## Edif. Dept. Just. B-1
Partida | Descripción | Unidad | Cantidad | Precio Unitario | Precio Total | Marca y Modelo | Tiempo de Entrega | Garantía | Ley % de Preferencia (si aplica)
ARCHITECTURE
1 | WINDOWS SEALANT
| REMOVE AND REPLACE 20 EACH OF LOUVERED WINDOWS WATERPROOF SEAL, 2.5 FT LONG X 2 FT HIGH.REMOVE AND PROPERLY DISPOSE EXISTING LOUVERED WINDOW WATERPROOF SEAL.APPLY WINDOW WATERPROOF SEAL THROUGHOUT THE LOUVERED WINDOWS EXTERIOR PERIMETER 1.83 FT (H) x 6.92 FT (W) . | Each | 12
2 | JALOUSIE WINDOWS ALUMINUM
| REPLACE ALL WINDOWS WITH IMPACT AND WIND-RESISTANT UNITS. FOR THOSE WINDOWS LOWER TO THE GROUND, REDUCE WINDOW SIZE AND CONTINUE THE CONCRETE WALL UNDER THE WINDOW SILL TO MAKE POSSIBLE THE ELEVATION OF THE WINDOW. REMOVE AND PROPOERLY DISPOSE EXISTING WINDOW AND RELATED ELEMENTS. INSTALL WINDOW AS PER WINDOW SCHEDULE. APPLY WATERPROOFING SEALANT THROUGHOUT WINDOW EXTERIOR PERIMETERREDUCE EXISTING WINDOW OPENING AS PER ITEM #3. FINISHED WALL THICKNESS SHALL MATCH EXISTING. REFER TO B1-A-101 & WINDOW SCHEDULE & ELEVATIONS FOR LOCATION AND DETAILS | Each | 13
3 | CONCRETE WALL
| REDUCE WINDOW OPENING SIZE AND CONTINUE THE CONCRETE WALL UNDER THE WINDOW SILL TO MAKE POSSIBLE THE ELEVATION OF THE WINDOW. FOR WINDOWS IN ITEM #2. FINISHED WALL THICKNESS SHALL MATCH EXISTING. REFER TO WINDOW SCHEDULE AND STRUCTURAL DWGS. | SF | 270
4 | JALOUSIE WINDOWS ALUMINUM
| REPLACE ALL WINDOWS WITH IMPACT AND WIND-RESISTANT UNITS. REMOVE AND PROPERLY DISPOSE EXISTING WINDOW AND RELATED ELEMENTS. INSTALL WINDOW AS PER WINDOW SCHEDULE. APPLY WATERPROOFING SEALANT THROUGHOUT WINDOW EXTERIOR PERIMETER. REFER TO B1-A-101 & WINDOW SCHEDULE & ELEVATIONS FOR LOCATION AND DETAILS | Each | 6
5 | JALOUSIE WINDOWS ALUMINUM
| REPLACE ALL WINDOWS WITH IMPACT AND WIND-RESISTANT UNITS. REMOVE AND PROPERLY DISPOSE EXISTING WINDOW AND RELATED ELEMENTS. INSTALL WINDOW AS PER WINDOW SCHEDULE. APPLY WATERPROOFING SEALANT THROUGHOUT WINDOW EXTERIOR PERIMETER. REFER TO B1-A-101 & WINDOW SCHEDULE & ELEVATIONS FOR LOCATION AND DETAILS | Each | 2
6 | JALOUSIE WINDOWS ALUMINUM
| REPLACE ALL WINDOWS WITH IMPACT AND WIND-RESISTANT UNITS. FOR THOSE WINDOWS LOWER TO THE GROUND, REDUCE WINDOW SIZE AND CONTINUE THE CONCRETE WALL UNDER THE WINDOW SILL TO MAKE POSSIBLE THE ELEVATION OF THE WINDOW. AS MENTIONED IN ITEM #7. REMOVE AND PROPERLY DISPOSE EXISTING WINDOW AND RELATED ELEMENTS. INSTALL WINDOW AS PER WINDOW SCHEDULE. APPLY WATERPROOFING SEALANT THROUGHOUT WINDOW EXTERIOR PERIMETER. REDUCE WINDOW OPENING AS PER ITEM #7. REFER TO B1-A-101 & WINDOW SCHEDULE & ELEVATIONS FOR LOCATION AND DETAILS | Each | 4
7 | CONCRETE WALL
| REDUCE WINDOW OPENING SIZE AND CONTINUE THE CONCRETE WALL UNDER THE WINDOW SILL TO MAKE POSSIBLE THE ELEVATION OF THE WINDOW. FOR WINDOWS IN ITEM 6. FINISHED WALL THICKNESS SHALL MATCH EXISTING. REFER TO WINDOW SCHEDULE AND STRUCTURAL DWGS. | SF | 35
8 | JALOUSIE WINDOWS ALUMINUM
| REPLACE ALL WINDOWS WITH IMPACT AND WIND-RESISTANT UNITS. REMOVE AND PROPERLY DISPOSE EXISTING WINDOW AND RELATED ELEMENTS. INSTALL WINDOW AS PER WINDOW SCHEDULE. APPLY WATERPROOFING SEALANT THROUGHOUT WINDOW EXTERIOR PERIMETER. REFER TO B1-A-101 & WINDOW SCHEDULE & ELEVATIONS FOR LOCATION AND DETAILS | Each | 1
9 | FIXED GLASS WINDOW
| REMOVE AND REPLACE 4 EACH OF FIXED GLASS WINDOW, 2.92 FEET (W) X 3.67 FEET (H). REPLACE ALL WINDOWS WITH IMPACT AND WIND-RESISTANT UNITS. WHEN REPLACING THE TWO (2) FIXED GLASS WINDOWS WITH 1/4 INCH THICK TEMPERED GLASS, REPLACE WITH 1/2 INCH THICK TEMPERED GLASS. REMOVE AND PROPERLY DISPOSE EXISTING WINDOW AND RELATED ELEMENTS. INSTALL WINDOW AS PER WINDOW SCHEDULE. APPLY WATERPROOFING SEALANT THROUGHOUT WINDOW EXTERIOR PERIMETER. REFER TO B1-A-101 & WINDOW SCHEDULE & ELEVATIONS FOR LOCATION AND DETAILS | Each | 4
10 | DOORS
| REMOVE AND REPLACE 1 EACH OF ENTRANCE DOOR WITH TEMPERED GLASS PANEL (18IN X 22IN), 3 FT WIDE X 8 FT HIGH. REPLACE ALL DOORS WITH STEEL WIND RESISTANT DOOR UNITS. WHEN REPLACING THE ENTRANCE DOOR TEMPERED GLASS PANEL, 3/16 THICK, REPLACE WITH INSULATING GLASS, DOUBLE GLAZED, 1/4 INCH FLOAT, 1/4 INCH TEMPERED. REMOVE AND DISPOSE EXISTING DOOR, HARDWARE AND RELATED ELEMENTS. INSTALL DOOR AS PER DOOR SCHEDULE. REFER TO B1-A-101 & DOOR SCHEDULE & DETAILS FOR LOCATION AND DETAILS | Each | 2
11 | DOORS
| REPLACE ALL DOORS WITH STEEL WIND RESISTANT DOOR UNITS. WITH VISION PANEL. REMOVE AND DISPOSE EXISTING DOOR, HARDWARE AND RELATED ELEMENTS. INSTALL DOOR AS PER DOOR SCHEDULE. REFER TO B1-A-101 & DOOR SCHEDULE & DETAILS FOR LOCATION AND DETAILS | Each | 4
12 | EXTERIOR PAINT
| PREPARE AND REPAINT 4,440 SF OF EXTERIOR PAINT 370 FT (L) x 12 FT (H). PRESSURE WASH SURFACES AND SCRAPE BUILDING PERIMETER WALLS AS NECESSARY. PRIME AND APPLY TWO COATS OF PAINT. COLOR TO BE SELECTED BY ARCHITECT. REFER TO DRAWING SHEET AS-103 & SPECIFICATIONS FOR DETAILS. | SF | 4440
13 | WOOD DESK
| REMOVE AND REPLACE 1 EACH OF WOOD DESK L SHAPED WITH 4 DRAWERS, 5.5 FT LONG X 3.5 FT WIDE X 2.5 HIGH. REMOVE AND PROPERLY DISPOSE EXISTING DESK. INSTALL WOOD DESK EQUAL OR SIMILAR TO REALSPACE MAGELLAN #24637127. | Each | 1
14 | WATERPROOFING MEMBRANE
| UPGRADE ROOF SYSTEM FOR BETTER PERFORMANCE AGAINST WIND AND WIND DRIVEN RAIN BY INSTALLING A TWO-PLY WATERPROOFING SYSTEM COMPRISED OF ONE SBS MODIFIED BITUMINOUS MEMBRANE, LIGHTWEIGHT BASE SHEET, 35 TO 47 MILS AND ONE SBS MODIFIED BITUMINOUS MEMBRANE, GRANULE SURFACE CAP SHEET, POLYESTER REINFORCED, 150 TO 160 MILS, PROTECTED WITH ALUMINUM METAL FLASHING (604 LF (L) x 2 IN (W). REMOVE AND DISPOSE EXISTING ROOF WATERPROOFING SYSTEM COMPLYING WITH APPLICABLE LAWS AND REGULATIONS. INSTALL SBS MODIFIED BITUMINOUS MEMBRANE, REFER TO TECH SPECS FOR DETAILS. | SF | 4250
15 | WATERPROOFING TERMINATION
| REMOVE AND REPLACE 604 LF OF METAL CAP FLASHING. THIS ITEM IS PART OF ITEM 14 (604 LF (L) x 2 IN (W). REMOVE AND DISPOSE EXISTING ROOF WATERPROOFING SYSTEM COMPLYING WITH APPLICABLE LAWS AND REGULATIONS. INSTALL CAP FLASHING AND RELATED WATERPROOFING SYSTEM AS PER ROOF DETAILS. REFER TO TECH SPECS FOR DETAILS. | LF | 604
16 | ROOF DRAINS
| REMOVE AND REPLACE 6 EACH OF PVC ROOF DRAIN (4IN PIPE SIZE). INSTALL ROOF DRAINS. 4 IN REFER TO A-501 | Each | 6
17 | WOOD STRUCTURE
| REMOVE AND REPLACE 1 EACH OF DOUBLE PITCH WOODEN STRUCTURE. REMOVE AND PROPERLY DISPOSE EXISTING WOOD STRUCTURE. INSTALL NEW WOOD STRUCTURE AS PER STRUCTURAL DWGS. REFER TO STRUCTURAL DRAWINGS | Each | 1
18 | WOOD PANELS
| REMOVE AND REPLACE PLYWOOD PANELS, 42 FT (L) X 19 FT (W). REMOVE AND PROPERLY DISPOSE EXISTING WOOD STRUCTURE. BUILD WOOD ROOF STRUCTURE AS PER STRUCTURAL DWGS. REFER TO STRUCTURAL DRAWINGS | SF | 800
19 | WATERPROOFING MEMBRANE
| REMOVE AND REPLACE 800 SF OF DOUBLE PITCH GREEN ASPHALT MEMBRANE WITH MINERAL LAYER. FOR ITEM #17 & #18 (40 FT (L) x 20 FT (W) x 2 FT (H). REMOVE AND PROPERLY DISPOSE ALL EXISTING WATERPROOFING MEMBRANE. INSTALL NEW WATERPROOFING MEMBRANE . REFER TO ROOF DETAILS AND TECH SPECS. | SQ | 800
20 | WOOD STRUCTURE - 25' x 10'
| REMOVE AND REPLACE 1 EACH OF DOUBLE PITCH WOODEN STRUCTURE. REMOVE AND PROPERLY DISPOSE EXISTING WOOD STRUCTURE. INSTALL NEW WOOD STRUCTURE AS PER STRUCTURAL DWGS. REFER TO STRUCTURAL DRAWINGS | Each | 4
21 | WOOD PANELS - 25' x 10'
| REMOVE AND REPLACE PLYWOOD, 10 FT (L) X 25 FT (W). REMOVE AND PROPERLY DISPOSE EXISTING WOOD STRUCTURE. BUILD WOOD ROOF STRUCTURE AS PER STRUCTURAL DWGS. REFER TO STRUCTURAL DRAWINGS | SF | 250
22 | WATERPROOFING MEMBRANE
| REMOVE AND REPLACE 250 SF OF DOUBLE PITCH GREEN ASPHALT MEMBRANE WITH MINERAL LAYER. FOR ITEM #20 & # 21 10 FT (L) x 25 FT (W) x 10 FT (H). REMOVE AND PROPERLY DISPOSE ALL EXISTING WATERPROOFING MEMBRANE. INSTALL NEW WATERPROOFING MEMBRANE. REFER TO ROOF DETAILS AND TECH SPECS. | SQ | 250
23 | Chain Link Fence
| REMOVE AND REPLACE 1 EACH OF GALVANIZED CHAIN LINK FENCE.REMOVE AND PROPERLY DISPOSE EXISTING CHAIN LINK FENCE INCLUDING HORIZONTAL ELECTRICAL METAL CONDUIT THAT IS NOT IN USE. INSTALL CHAIN LINKED PERIMETER FENCE AS PER DRAWINGS. REFER TO DETAILS ON A-521 (REFER TO ARCH. DRAWINGS. INSTALL TEMPORARY FENCE WHILE PERFORMING PERIMETER FENCE CONSTRUCTION. PERIMETER FENCE CONSTRUCTION SHALL BE PERFORM IN SECTIONS OF A MAX. 50 FT. TO ALLOW FOR REUSE OF TEMPORARY FENCE. TEMPORARY FENCE SHALL BE TIED WITH EXISTING/NEW PERIMETER FENCE WITH BARBWIRE TO AVOID TRESPASSING. | LF | 450
24 | GATE PAINT
| PREPARE AND REPAINT 160 SF OF METAL GATE PAINT (SQUARE TUBE 1IN X 1IN).PREPARE SURFACE TO RECEIVE PRIMER AND TWO COATS OF PAINT. COLOR TO BE SELECTED BY ARCHITECT. | LF | 320
25 | GATE PAINT
| PREPARE AND REPAINT 208 SF OF METAL GATE PAINT (SQUARE TUBE 1IN X 1IN) ( 20 FT (L) x 8 FT (H) .PREPARE SURFACE TO RECEIVE PRIMER AND TWO COATS OF PAINT. COLOR TO BE SELECTED BY ARCHITECT. | LF | 416
26 | INTERIOR PAINT
| PREPARE AND REPAINT 4,440 SF OF INTERIOR PAINT.PREPARE SURFACE AND SCRAPE BUILDING INTERIOR PERIMETER WALLS AS NECESSARY. PRIME AND APPLY TWO COATS OF PAINT (370 FT (L) x 12 FT (H) . COLOR TO BE SELECTED BY ARCHITECT. ONLY PAINT INTERIOR PERIMETER WALLS. REFER TO DRAWING SHEET AS-104 & SPECIFICATIONS FOR DETAILS. | SF | 4440
MECHANICAL
27 | MINI SPLIT AC
| Remove and replace 2 each of CIAC/CG43EX012PH3H1C/ Mini Split AC units (12,000 BTU) Wall mounted, 3 ft long x0.5 ft wide x 1.5 ft high. Provide anchoring system for roof top A/C units. Remove / Demolish & Replace Mini Split AC Units as indicated on drawings, B1-DM2-01, B1-M2-01, M1-01, M3-01 | Each | 2
28 | MINI SPLIT AC
| Remove and replace 2 each of TMG inverter/MRVT12AS/ Mini Split AC units (12,000 BTU) Wall mounted, 3 ft long x0.5 ft wide x 1.5 ft high. Provide anchoring system for roof top A/C units. Remove / Demolish & Replace Mini Split AC Units as indicated on drawings, B1-DM2-01, B1-M2-01, M1-01, M3-01 | Each | 2
29 | MINI SPLIT AC
| Remove and replace 2 each of AUTO RESTART/GAW13J2 Mini Split AC units (12,500 BTU) Wall mounted, 3 ft long x0.5 ft wide x 1.5 ft high. Remove / Demolish & Replace Mini Split AC Units as indicated on drawings. | Each | 2
30 | MINI SPLIT AC
| Remove and replace 1 each of Fujitsu/ASB12ASCCW Mini Split AC units (12,000 BTU) Wall mounted, 3 ft long x0.5 ft wide x 1.5 ft high.Provide anchoring system for roof top A/C units. Remove / Demolish & Replace Mini Split AC Units as indicated on drawings., B1-DM2-01, B1-M2-01, M1-01, M3-01 | Each | 2
31 | CENTRIFUGAL MOUNTED FAN EXHAUST FAN
| Remove and replace 1 each of centrifugal mounted fan (16 in), 2 ft long x 2 ft wide x 4 ft highExhaust fan, 2 ft high (140 CMF). Remove / Demolish & Replace Exhaust Fan Units as indicated on drawings, B1-DM2-01, B1-M2-01, M1-01, M3-01 | Each | 1
ELECTRICAL
32 | LUMINAIRE
| Remove and replace 4 each of ceiling mounted T8 ballast tube luminaires (4FT long x 2FT wide). Luminaire Demolition: Remove and properly dispose all existing luminaires.Replace all luminaires with equivalent units. | Each | 4
33 | LUMINAIRE
| Remove and replace 4 each of ceiling mounted T8 ballast tube luminaires (4FT long x 2FT wide). Luminaire Demolition: Remove and properly dispose all existing luminaires.Replace all luminaires with equivalent units. | Each | 4
34 | LUMINAIRE
| Remove and replace 4 each of ceiling mounted T8 ballast tube luminaires (3IN long x 3IN wide x 12IN high). Luminaire Demolition: Remove and properly dispose all existing luminaires.Replace all luminaires with equivalent units. | Each | 4
35 | LUMINAIRE
| Remove and replace 8 each spotlight pole mounted luminaires (2FT long x 2FT wide). Luminaire Demolition: Remove and properly dispose all existing luminaires.Replace all luminaires with equivalent units. | Each | 8
36 | LUMINAIRE
| Remove and replace 27 each of wall mounted luminaires (2FT long x 2FT wide). Luminaire Demolition: Remove and properly dispose all existing luminaires.Replace all luminaires with equivalent units. . | Each | 27
37 | CAMERA
| Remove and replace 9 each CCTV cameras (2FT long x 6IN wide x 6IN high). Surveillance Equipment Demolition: Remove existing surface-mounted and pole-mounted CCTV equipment and electrical boxes, cap and seal conduits, and abandon in place. Install cameras per Drawings and Specs, ES-101 | Each | 9
38 | CAMERA
| Remove and replace 12 each CCTV 360D cameras (1FT long x 1FT wide x 1FT high). Surveillance Equipment Demolition: Remove existing surface-mounted and pole-mounted CCTV equipment and electrical boxes, cap and seal conduits, and abandon in place. Install cameras per Drawings and Specs, ES-101 | Each | 12
39 | MOTOR
| Chain link fence gates and posts, motor operators for gates, up to 20' wide swing, excludes electric wiring & excavation | Each | 2
40 | POLES
| Remove and replace 2 aluminum poles (26FT high). Pole Demolition: Remove and properly dispose all existing light poles. Replace all light poles with equivalent units. | Each | 2
41 | LUMINAIRE
| Remove and replace 8 each pole mounted luminaires (2FT long x 2FT wide). 1. Luminaire Demolition: Remove and properly dispose all existing luminaires. 2. Replace all luminaires with equivalent units. | Each | 8
42 | GENERAL CONDITIONS
| Mobilization or demobilization, delivery charge for small equipment, placed in rear of, or towed by pickup truck | Each | 1
Note: Refiérase a los ANEJOS 6, 7, 8, 9, 10, 11 según presentado por la Entidad Peticionaria. Las garantias minimas en esta Subasta Formal seran las establecidas en el Anejo 6: Technical Specifications Facilidades Departamento de Justicia PW-6661
Precio Total: ___________________________________
Nombre del Licitador: ________________________________________ Firma del Licitador: _____________________________________________

## Edif. Dept. Just. B-2
Partida | Descripción | Unidad | Cantidad | Precio Unitario | Precio Total | Marca y Modelo | Tiempo de Entrega | Garantía | Ley % de Preferencia (si aplica)
ARCHITECTURE
1 | JALOUSIE WINDOWS ALUMINUM
| REPLACE ALL WINDOWS WITH IMPACT AND WIND-RESISTANT UNITS.REMOVE AND PROPERLY DISPOSE EXISTING WINDOW AND RELATED ELEMENTS. INSTALL WINDOW AS PER WINDOW SCHEDULE. APPLY WATERPROOFING SEALANT THROUGHOUT WINDOW EXTERIOR PERIMETER. REFER TO B2-A-101 & WINDOW SCHEDULE & ELEVATIONS FOR LOCATION AND DETAILS | Each | 14
2 | JALOUSIE WINDOWS ALUMINUM
| REPLACE ALL WINDOWS WITH IMPACT AND WIND-RESISTANT UNITS.REMOVE AND PROPERLY DISPOSE EXISTING WINDOW AND RELATED ELEMENTS. INSTALL WINDOW AS PER WINDOW SCHEDULE. APPLY WATERPROOFING SEALANT THROUGHOUT WINDOW EXTERIOR PERIMETER. REFER TO B2-A-101 & WINDOW SCHEDULE & ELEVATIONS FOR LOCATION AND DETAILS | Each | 2
3 | FIXED LOUVEREDWINDOWS
| REPLACE ALL WINDOWS WITH IMPACT AND WIND-RESISTANT UNITS.REMOVE AND PROPERLY DISPOSE EXISTING WINDOW AND RELATED ELEMENTS. INSTALL WINDOW AS PER WINDOW SCHEDULE. APPLY WATERPROOFING SEALANT THROUGHOUT WINDOW EXTERIOR PERIMETER. REFER TO B2-A-101 & WINDOW SCHEDULE & ELEVATIONS FOR LOCATION AND DETAILS | Each | 2
4 | EXTERIOR PAINT
| PREPARE AND REPAINT 2.880 SF OF EXTERIOR PAINT (240 FT (L) x 12 FT (H).PRESSURE WASH SURFACES AND SCRAPE BUILDING PERIMETER WALLS AS NECESSARY. PRIME AND APPLY TWO COATS OF PAINT. COLOR TO BE SELECTED BY ARCHITECT. REFER TO DRAWING SHEET AS-103 & SPECIFICATIONS FOR DETAILS. | SF | 2880
5 | DOORS
| REPLACE ALL DOORS WITH STEEL WIND RESISTANT DOOR UNITS, WITH VISION PANEL. REMOVE AND DISPOSE EXISTING DOOR, HARDWARE AND RELATED ELEMENTS. INSTALL DOOR AS PER DOOR SCHEDULE. REFER TO B2-A-101 & DOOR SCHEDULE & DETAILS FOR LOCATION AND DETAILS | Each | 2
6 | WATERPROOFING MEMBRANE
| UPGRADE ROOF SYSTEM FOR BETTER PERFORMANCE AGAINST WIND AND WIND DRIVEN RAIN BY INSTALLING A TWO-PLY WATERPROOFING SYSTEM COMPRISED OF ONE SBS MODIFIED BITUMINOUS MEMBRANE, LIGHTWEIGHT BASE SHEET, 35 TO 47 MILS AND ONE SBS MODIFIED BITUMINOUS MEMBRANE, GRANULE SURFACE CAP SHEET, POLYESTER REINFORCED, 150 TO 160 MILS, PROTECTED WITH ALUMINUM METAL FLASHING (60 FT (L) x 60 FT (W). REMOVE AND DISPOSE EXISTING ROOF WATERPROOFING SYSTEM COMPLYING WITH APPLICABLE LAWS AND REGULATIONS. INSTALL SBS MODIFIED BITUMINOUS MEMBRANE, REFER TO TECH. SPECS. FOR DETAILS. THIS AREA INCLUDES BUILDING 2 AND PART OF THE COVERED CORRIDORS. SEE GENERAL ROOF PLAN FOR DETAILS. | SF | 3600
7 | WATERPROOFING TERMINATION-FLASHING
| REMOVE AND REPLACE 480 LF OF METAL CAP FLASHING (480 LF (L) x 2 IN (W). REMOVE AND DISPOSE EXISTING ROOF WATERPROOFING SYSTEM COMPLYING WITH APPLICABLE LAWS AND REGULATIONS. INSTALL CAP FLASHING AND RELATED WATERPROOFING SYSTEM AS PER ROOF DETAILS. REFER TO DRAWINGS FOR ROOF DETAILS. | LF | 480
8 | INTERIOR PAINT
| PREPARE AND REPAINT 2.880 SF OF INTERIOR PAINT (240 FT (L) x 12 FT (H). PREPARE SURFACE AND SCRAPE BUILDING INTERIOR PERIMETER WALLS AS NECESSARY. PRIME AND APPLY TWO COATS OF PAINT. COLOR TO BE SELECTED BY ARCHITECT. ONLY PAINT INTERIOR PERIMETER WALLS. REFER TO DRAWING SHEET AS-104 & SPECIFICATIONS FOR DETAILS. | SF | 2880
MECHANICAL
9 | MINI SPLIT AC
| Remove and replace 2 each of CIAC/CG43EX012PH3H11C/ Mini Split AC units (12,000 BTU) wall mounted, 3 ft long x 0.5 ft wide x 1.5 ft high. Provide anchoring system for roof top A/C units. Remove / Demolish and Replace Mini Spit AC unit(s) as indicated in drawings, B2-DM2-01, B2-M2-01, M1-01, M3-01 | Each | 2
10 | GENERAL CONDITIONS
| Mobilization or demobilization, delivery charge for small equipment, placed in rear of, or towed by pickup truck | Each | 1
Note: Refiérase a los ANEJOS 6, 7, 8, 12,13 según presentado por la Entidad Peticionaria. Las garantias minimas en esta Subasta Formal seran las establecidas en el Anejo 6: Technical Specifications Facilidades Departamento de Justicia PW-6661.
Precio Total: ___________________________________
Nombre del Licitador: ________________________________________ Firma del Licitador: _____________________________________________

## Edif. Dept. Just. B-3
Partida | Descripción | Unidad | Cantidad | Precio Unitario | Precio Total | Marca y Modelo | Tiempo de Entrega | Garantía | Ley % de Preferencia (si aplica)
ARCHITECTURE
1 | JALOUSIE WINDOWS ALUMINUM
| REPLACE ALL WINDOWS WITH IMPACT AND WIND-RESISTANT UNITS. REMOVE AND PROPERLY DISPOSE EXISTING WINDOW AND RELATED ELEMENTS. INSTALL WINDOW AS PER WINDOW SCHEDULE. APPLY WATERPROOFING SEALANT THROUGHOUT WINDOW EXTERIOR PERIMETER. REFER TO B3-A-101, B3-A-102 & WINDOW SCHEDULE & ELEVATIONS FOR LOCATION AND DETAILS | Each | 24
2 | JALOUSIE WINDOWS ALUMINUM
| REPLACE ALL WINDOWS WITH IMPACT AND WIND-RESISTANT UNITS. REMOVE AND PROPERLY DISPOSE EXISTING WINDOW AND RELATED ELEMENTS. INSTALL WINDOW AS PER WINDOW SCHEDULE. APPLY WATERPROOFING SEALANT THROUGHOUT WINDOW EXTERIOR PERIMETER. REFER TO B3-A-101, B3-A-102 & WINDOW SCHEDULE & ELEVATIONS FOR LOCATION AND DETAILS | Each | 24
3 | JALOUSIE WINDOWS ALUMINUM
| REPLACE ALL WINDOWS WITH IMPACT AND WIND-RESISTANT UNITS. REMOVE AND PROPERLY DISPOSE EXISTING WINDOW AND RELATED ELEMENTS. INSTALL WINDOW AS PER WINDOW SCHEDULE. APPLY WATERPROOFING SEALANT THROUGHOUT WINDOW EXTERIOR PERIMETER. REFER TO B3-A-101, B3-A-102 & WINDOW SCHEDULE & ELEVATIONS FOR LOCATION AND DETAILS | Each | 24
4 | EXTERIOR PAINT
| PREPARE AND REPAINT 2.880 SF OF EXTERIOR PAINT (240 FT (L) x 12 FT (H) . PRESSURE WASH SURFACES AND SCRAPE BUILDING PERIMETER WALLS AS NECESSARY. PRIME AND APPLY TWO COATS OF PAINT. COLOR TO BE SELECTED BY ARCHITECT. REFER TO DRAWING SHEET AS-103 & SPECIFICATIONS FOR DETAILS. | SF | 2880
5 | DOORS
| REPLACE ALL DOORS WITH STEEL WIND RESISTANT DOOR UNITS. REMOVE AND SAFELY STORE EXISTING SECURITY GATE LOCATED OVER EXISTING DOOR. REMOVE AND DISPOSE EXISTING DOOR, HARDWARE AND RELATED ELEMENTS. INSTALL DOOR AS PER DOOR SCHEDULE. REINSTALL SECURITY GATE SALVAGED, DURING DEMOLITION, OVER DOOR. REFER TO B3-A-101, B3-A-102 & DOOR SCHEDULE & DETAILS FOR LOCATION AND DETAILS | Each | 24
6 | DOORS
| REPLACE ALL DOORS WITH STEEL WIND RESISTANT DOOR UNITS. REMOVE AND DISPOSE EXISTING DOOR, HARDWARE AND RELATED ELEMENTS. INSTALL DOOR AS PER DOOR SCHEDULE. REFER TO B3-A-101, B3-A-102 & DOOR SCHEDULE & DETAILS FOR LOCATION AND DETAILS | Each | 2
7 | WATERPROOFING MEMBRANE
| UPGRADE ROOF SYSTEM FOR BETTER PERFORMANCE AGAINST WIND AND WIND DRIVEN RAIN BY INSTALLING A TWO-PLY WATERPROOFING SYSTEM COMPRISED OF ONE SBS MODIFIED BITUMINOUS MEMBRANE, LIGHTWEIGHT BASE SHEET, 35 TO 47 MILS AND ONE SBS MODIFIED BITUMINOUS MEMBRANE, GRANULE SURFACE CAP SHEET, POLYESTER REINFORCED, 150 TO 160 MILS, PROTECTED WITH ALUMINUM METAL FLASHING (95 FT (L) x 85 FT (W). REMOVE AND DISPOSE EXISTING ROOF WATERPROOFING SYSTEM COMPLYING WITH APPLICABLE LAWS AND REGULATIONS. INSTALL SBS MODIFIED BITUMINOUS MEMBRANE. REFER TO TECH SPECS AND ROOF PLANS/DETAILS. THIS AREA INCLUDES BUILDING 3 AND PART OF THE COVERED CORRIDORS. SEE GENERAL ROOF PLAN FOR DETAILS. | SF | 8075
8 | WATERPROOFING TERMINATION-FLASHING
| REMOVE AND REPLACE 352 LF OF METAL CAP FLASHING (352 LF (L) x 2 IN (W). REMOVE AND DISPOSE EXISTING ROOF WATERPROOFING SYSTEM COMPLYING WITH APPLICABLE LAWS AND REGULATIONS. INSTALL CAP FLASHING AND RELATED WATERPROOFING SYSTEM AS PER ROOF DETAILS. REFER TO TECH SPECS FOR DETAILS. | LF | 352
9 | INTERIOR PAINT
| PREPARE AND REPAINT 2.880 SF OF INTERIOR PAINT (240 FT (L) x 12 FT (H). PREPARE SURFACE AND SCRAPE BUILDING INTERIOR PERIMETER WALLS AS NECESSARY. PRIME AND APPLY TWO COATS OF PAINT. COLOR TO BE SELECTED BY ARCHITECT. ONLY PAINT INTERIOR PERIMETER WALLS ON THE FIRST AND SECOND LEVEL OF THE IDENTIFIED AREA. REFER TO DRAWING SHEET AS-104 & SPECIFICATIONS FOR DETAILS. | SF | 2880
MECHANICAL
10 | MINI SPLIT AC
| Remove and replace 2 each of CIAC/CG43EX012PH3H1C/ Mini Split AC units (12,000 BTU) wall mounted, 3 ft long x 0.5 ft wide x 1.5 ft high Provide anchoring system for roof top A/C units. Remove / Demolish and Replace Mini Spit unit(s) as indicated in drawings, B3-DM2-01B3-M2-01, M1-01, M3-01 | Each | 2
11 | GENERAL CONDITIONS
| Mobilization or demobilization, delivery charge for small equipment, placed in rear of, or towed by pickup truck | Each | 1
Note: Refiérase a los ANEJOS 6, 7, 8, 14, 15 según presentado por la Entidad Peticionaria. Las garantias minimas en esta Subasta Formal seran las establecidas en el Anejo 6: Technical Specifications Facilidades Departamento de Justicia PW-6661.
Precio Total: ___________________________________
Nombre del Licitador: ________________________________________ Firma del Licitador: _____________________________________________

## Edif. Dept. Just. B-4
Partida | Descripción | Unidad | Cantidad | Precio Unitario | Precio Total | Tiempo de Entrega | Garantía | Ley % de Preferencia (si aplica)
ARCHITECTURE
1 | JALOUSIE WINDOWS ALUMINUM
| REPLACE ALL WINDOWS WITH IMPACT AND WIND-RESISTANT UNITS. REMOVE AND PROPERLY DISPOSE EXISTING WINDOW AND RELATED ELEMENTS. INSTALL WINDOW AS PER WINDOW SCHEDULE. APPLY WATERPROOFING SEALANT THROUGHOUT WINDOW EXTERIOR PERIMETER. REFER TO B4-A-101, B4-A-102 & WINDOW SCHEDULE & ELEVATIONS FOR LOCATION AND DETAILS | Each | 24
2 | JALOUSIE WINDOWS ALUMINUM
| REPLACE ALL WINDOWS WITH IMPACT AND WIND-RESISTANT UNITS. REMOVE AND PROPERLY DISPOSE EXISTING WINDOW AND RELATED ELEMENTS. INSTALL WINDOW AS PER WINDOW SCHEDULE. APPLY WATERPROOFING SEALANT THROUGHOUT WINDOW EXTERIOR PERIMETER. REFER TO B4-A-101, B4-A-102 & WINDOW SCHEDULE & ELEVATIONS FOR LOCATION AND DETAILS | Each | 24
3 | JALOUSIE WINDOWS ALUMINUM
| REPLACE ALL WINDOWS WITH IMPACT AND WIND-RESISTANT UNITS. REMOVE AND PROPERLY DISPOSE EXISTING WINDOW AND RELATED ELEMENTS. INSTALL WINDOW AS PER WINDOW SCHEDULE. APPLY WATERPROOFING SEALANT THROUGHOUT WINDOW EXTERIOR PERIMETER. REFER TO B4-A-101, B4-A-102 & WINDOW SCHEDULE & ELEVATIONS FOR LOCATION AND DETAILS | Each | 24
4 | EXTERIOR PAINT
| PREPARE AND REPAINT 1,584 SF OF EXTERIOR PAINT (176 FT (L) x 9 FT (H). PRESSURE WASH SURFACES AND SCRAPE BUILDING PERIMETER WALLS AS NECESSARY. PRIME AND APPLY TWO COATS OF PAINT. COLOR TO BE SELECTED BY ARCHITECT. REFER TO DRAWING SHEET AS-103 & SPECIFICATIONS FOR DETAILS. | SF | 1584
5 | DOORS
| REPLACE ALL DOORS WITH STEEL WIND RESISTANT DOOR UNITS. REMOVE AND SAFELY STORE EXISTING SECURITY GATE LOCATED OVER EXISTING DOOR. REMOVE AND DISPOSE EXISTING DOOR, HARDWARE AND RELATED ELEMENTS. INSTALL DOOR AS PER DOOR SCHEDULE. REINSTALL SECURITY GATE SALVAGED, DURING DEMOLITION, OVER DOOR. REFER TO B3-A-101, B3-A-102 & DOOR SCHEDULE & DETAILS FOR LOCATION AND DETAILS | Each | 24
6 | DOORS
| REPLACE ALL DOORS WITH STEEL WIND RESISTANT DOOR UNITS. REMOVE AND DISPOSE EXISTING DOOR, HARDWARE AND RELATED ELEMENTS. INSTALL DOOR AS PER DOOR SCHEDULE. REFER TO B3-A-101, B3-A-102 & DOOR SCHEDULE & DETAILS FOR LOCATION AND DETAILS | Each | 2
7 | WATERPROOFING MEMBRANE
| UPGRADE ROOF SYSTEM FOR BETTER PERFORMANCE AGAINST WIND AND WIND DRIVEN RAIN BY INSTALLING A TWO-PLY WATERPROOFING SYSTEM COMPRISED OF ONE SBS MODIFIED BITUMINOUS MEMBRANE, LIGHTWEIGHT BASE SHEET, 35 TO 47 MILS AND ONE SBS MODIFIED BITUMINOUS MEMBRANE, GRANULE SURFACE CAP SHEET, POLYESTER REINFORCED, 150 TO 160 MILS, PROTECTED WITH ALUMINUM METAL FLASHING (43 Feet (L) x 23 Feet (W). REMOVE AND DISPOSE EXISTING ROOF WATERPROOFING SYSTEM COMPLYING WITH APPLICABLE LAWS AND REGULATIONS. INSTALL SBS MODIFIED BITUMINOUS MEMBRANE. REFER TO TECH SPECS AND ROOF PLANS/DETAILS. | SF | 4038
8 | WATERPROOFING TERMINATION-FLASHING
| REMOVE AND REPLACE 352 LF OF METAL CAP FLASHING. (352 LF long x 2 IN wide). REMOVE AND DISPOSE EXISTING ROOF WATERPROOFING SYSTEM COMPLYING WITH APPLICABLE LAWS AND REGULATIONS. INSTALL CAP FLASHING AND RELATED WATERPROOFING SYSTEM AS PER ROOF DETAILS. REFER TO TECH SPECS FOR DETAILS. | LF | 352
9 | INTERIOR PAINT
| PREPARE AND REPAINT 1,584 SF OF INTERIOR PAINT (176 FT (L) x 9 FT (H). PREPARE SURFACE AND SCRAPE BUILDING INTERIOR PERIMETER WALLS AS NECESSARY. PRIME AND APPLY TWO COATS OF PAINT. COLOR TO BE SELECTED BY ARCHITECT. ONLY PAINT INTERIOR PERIMETER WALLS ON THE FIRST LEVEL OF THE IDENTIFIED AREA. REFER TO DRAWING SHEET AS-104 & SPECIFICATIONS FOR DETAILS. | SF | 1584
11 | GENERAL CONDITIONS
| Mobilization or demobilization, delivery charge for small equipment, placed in rear of, or towed by pickup truck | Each | 1
Note: Refiérase a los ANEJOS 6, 7, 8, 16 según presentado por la Entidad Peticionaria. Las garantias minimas en esta Subasta Formal seran las establecidas en el Anejo 6: Technical Specifications Facilidades Departamento de Justicia PW-6661.
Precio Total: ___________________________________
Nombre del Licitador: ________________________________________ Firma del Licitador: _____________________________________________

## Edif. Dept. Just. B-5
Partida | Descripción | Unidad | Cantidad | Precio Unitario | Precio Total | Marca y Modelo | Tiempo de Entrega | Garantía | Ley % de Preferencia (si aplica)
ARCHITECTURE
1 | FIXED LOUVERED ALUMINUM
| REPLACE ALL WINDOWS WITH IMPACT AND WIND-RESISTANT UNITS. REMOVE AND PROPERLY DISPOSE EXISTING WINDOW AND RELATED ELEMENTS. INSTALL WINDOW AS PER WINDOW SCHEDULE. APPLY WATERPROOFING SEALANT THROUGHOUT WINDOW EXTERIOR PERIMETER. REFER TO B5-A-101, B5-A-102 & WINDOW SCHEDULE & ELEVATIONS FOR LOCATION AND DETAILS | Each | 7
2 | JALOUSIE WINDOWS ALUMINUM
| REPLACE ALL WINDOWS WITH IMPACT AND WIND-RESISTANT UNITS. REMOVE AND PROPERLY DISPOSE EXISTING WINDOW AND RELATED ELEMENTS. INSTALL WINDOW AS PER WINDOW SCHEDULE. APPLY WATERPROOFING SEALANT THROUGHOUT WINDOW EXTERIOR PERIMETER. REFER TO B5-A-101, B5-A-102 & WINDOW SCHEDULE & ELEVATIONS FOR LOCATION AND DETAILS | Each | 19
3 | JALOUSIE WINDOWS ALUMINUM
| REPLACE ALL WINDOWS WITH IMPACT AND WIND-RESISTANT UNITS. REMOVE AND PROPERLY DISPOSE EXISTING WINDOW AND RELATED ELEMENTS. INSTALL WINDOW AS PER WINDOW SCHEDULE. APPLY WATERPROOFING SEALANT THROUGHOUT WINDOW EXTERIOR PERIMETER. REFER TO B5-A-101, B5-A-102 & WINDOW SCHEDULE & ELEVATIONS FOR LOCATION AND DETAILS | Each | 6
4 | FIXED LOUVERED ALUMINUM
| REPLACE ALL WINDOWS WITH IMPACT AND WIND-RESISTANT UNITS. REMOVE AND PROPERLY DISPOSE EXISTING WINDOW AND RELATED ELEMENTS. INSTALL WINDOW AS PER WINDOW SCHEDULE. APPLY WATERPROOFING SEALANT THROUGHOUT WINDOW EXTERIOR PERIMETER. REFER TO B5-A-101, B5-A-102 & WINDOW SCHEDULE & ELEVATIONS FOR LOCATION AND DETAILS | Each | 3
5 | JALOUSIE WINDOWS ALUMINUM
| REPLACE ALL WINDOWS WITH IMPACT AND WIND-RESISTANT UNITS. REMOVE AND PROPERLY DISPOSE EXISTING WINDOW AND RELATED ELEMENTS. INSTALL WINDOW AS PER WINDOW SCHEDULE. APPLY WATERPROOFING SEALANT THROUGHOUT WINDOW EXTERIOR PERIMETER. REFER TO B5-A-101, B5-A-102 & WINDOW SCHEDULE & ELEVATIONS FOR LOCATION AND DETAILS | Each | 1
6 | JALOUSIE WINDOWS ALUMINUM
| REPLACE ALL WINDOWS WITH IMPACT AND WIND-RESISTANT UNITS. REMOVE AND PROPERLY DISPOSE EXISTING WINDOW AND RELATED ELEMENTS. INSTALL WINDOW AS PER WINDOW SCHEDULE. APPLY WATERPROOFING SEALANT THROUGHOUT WINDOW EXTERIOR PERIMETER. REFER TO B5-A-101, B5-A-102 & WINDOW SCHEDULE & ELEVATIONS FOR LOCATION AND DETAILS | Each | 1
7 | JALOUSIE WINDOWS ALUMINUM
| REPLACE ALL WINDOWS WITH IMPACT AND WIND-RESISTANT UNITS. REMOVE AND PROPERLY DISPOSE EXISTING WINDOW AND RELATED ELEMENTS. INSTALL WINDOW AS PER WINDOW SCHEDULE. APPLY WATERPROOFING SEALANT THROUGHOUT WINDOW EXTERIOR PERIMETER. REFER TO B5-A-101, B5-A-102 & WINDOW SCHEDULE & ELEVATIONS FOR LOCATION AND DETAILS | Each | 3
8 | EXTERIOR PAINT
| PREPARE AND REPAINT 3,600 SF OF EXTERIOR PAINT (300 FT (L) x 12 FT (H). PRESSURE WASH SURFACES AND SCRAPE BUILDING PERIMETER WALLS AS NECESSARY. PRIME AND APPLY TWO COATS OF PAINT. COLOR TO BE SELECTED BY ARCHITECT. REFER TO DRAWING SHEET AS-103 & SPECIFICATIONS FOR DETAILS. | SF | 3600
9 | INTERIOR PAINT
| PREPARE AND REPAINT 3,600 SF OF INTERIOR PAINT (300 FT (L) x 12 FT (H). PREPARE SURFACE AND SCRAPE BUILDING INTERIOR PERIMETER WALLS AS NECESSARY. PRIME AND APPLY TWO COATS OF PAINT. COLOR TO BE SELECTED BY ARCHITECT. REFER TO DRAWING SHEET AS-104 & SPECIFICATIONS FOR DETAILS. | SF | 3600
10 | DOORS
| REPLACE ALL DOORS WITH STEEL WIND RESISTANT DOOR UNITS, WITH VISION PANEL. REMOVE AND DISPOSE EXISTING DOOR, HARDWARE AND RELATED ELEMENTS. INSTALL DOOR AS PER DOOR SCHEDULE. REFER TO B5-A-101, B5-A-102 & DOOR SCHEDULE & DETAILS FOR LOCATION AND DETAILS | Each | 7
11 | DOORS
| REPLACE ALL DOORS WITH STEEL WIND RESISTANT DOOR UNITS. REMOVE AND DISPOSE EXISTING DOOR, HARDWARE AND RELATED ELEMENTS. INSTALL DOOR AS PER DOOR SCHEDULE. REFER TO B5-A-101, B5-A-102 & DOOR SCHEDULE & DETAILS FOR LOCATION AND DETAILS | Each | 3
12 | CEILING PLASTER
| REMOVE AND REPLACE 945 SF OF CEMENT CEILING PLASTER, TWO AREAS TO BE REPAIRED (29.5 FT (L) x 29 FT (H) ROOM 019.5 FT (L) x 9.5 FT (H) ROOM 04). SELECTIVE DEMOLITION OF CEILING CEMENT PLASTER. PREPARE CEILING SURFACE TO RECEIVE NEW CEMENT PLASTER FINISH. FINISH TO MATCH NEIGHBORING SURFACE. THICKNESS TO MATCH NEIGHBORING SURFACE FINISH. PRIME AND PAINT AS TECH SPECS. COLOR TO BE SELECTED BY ARCHITECT. | SF | 945
13 | WATERPROOFING MEMBRANE
| UPGRADE ROOF SYSTEM FOR BETTER PERFORMANCE AGAINST WIND AND WIND DRIVEN RAIN BY INSTALLING A TWO-PLY WATERPROOFING SYSTEM COMPRISED OF ONE SBS MODIFIED BITUMINOUS MEMBRANE, LIGHTWEIGHT BASE SHEET, 35 TO 47 MILS AND ONE SBS MODIFIED BITUMINOUS MEMBRANE, GRANULE SURFACE CAP SHEET, POLYESTER REINFORCED, 150 TO 160 MILS, PROTECTED WITH ALUMINUM METAL FLASHING (80 FT (L) x 80 FT (W). REMOVE AND DISPOSE EXISTING ROOF WATERPROOFING SYSTEM COMPLYING WITH APPLICABLE LAWS AND REGULATIONS. INSTALL SBS MODIFIED BITUMINOUS MEMBRANE. REFER TO TECH SPECS AND ROOF PLANS/DETAILS. | SF | 6400
14 | WATERPROOFING TERMINATION-FLASHING
| REMOVE AND REPLACE 300 LF OF METAL CAP FLASHING (612 LF (L) x 2 IN (L). REMOVE AND DISPOSE EXISTING ROOF WATERPROOFING SYSTEM COMPLYING WITH APPLICABLE LAWS AND REGULATIONS. INSTALL CAP FLASHING AND RELATED WATERPROOFING SYSTEM AS PER ROOF DETAILS. REFER TO TECH SPECS FOR DETAILS. | LF | 612
MECHANICAL
15 | MINI SPLIT AC
| COMPREHENSIVE REPAIR. PROVIDE ANCHORING SYSTEM TO ROOF TOP AC UNITS AS PER DRAWING SPECIFICATIONS, B5-DM2-01, B5-M2-01, M1-01, M3-01 | Each | 1
ELECTRICAL
16 | LUMINAIRE
| REMOVE AND REPLACE 8 EACH OF LINEAR LUMINAIRE (4 IN WIDE X 8 FT LONG). LUMINAIRE DEMOLITION: REMOVE AND PROPERLY DISPOSE ALL EXISTING LINEAR LUMINAIRES, REPLACE ALL LUMINAIRES WITH EQUIVALENT UNITS. | Each | 8
17 | GENERAL CONDITIONS
| Mobilization or demobilization, delivery charge for small equipment, placed in rear of, or towed by pickup truck | Each | 1
Note: Refiérase a los ANEJOS 6, 7, 8, 17,18,19 según presentado por la Entidad Peticionaria. Las garantias minimas en esta Subasta Formal seran las establecidas en el Anejo 6: Technical Specifications Facilidades Departamento de Justicia PW-6661.
Precio Total: ___________________________________
Nombre del Licitador: ________________________________________ Firma del Licitador: _____________________________________________

## Edif. Dept. Just. B-7
Partida | Descripción | Unidad | Cantidad | Precio Unitario | Precio Total | Marca y Modelo | Tiempo de Entrega | Garantía | Ley % de Preferencia (si aplica)
ARCHITECTURE
1 | JALOUSIE WINDOWS ALUMINUM
| REPLACE ALL WINDOWS WITH IMPACT AND WIND-RESISTANT UNITS. REMOVE AND PROPERLY DISPOSE EXISTING WINDOW AND RELATED ELEMENTS. INSTALL WINDOW AS PER WINDOW SCHEDULE. APPLY WATERPROOFING SEALANT THROUGHOUT WINDOW EXTERIOR PERIMETER. REFER TO B7-A-101 & WINDOW SCHEDULE & ELEVATIONS FOR LOCATION AND DETAILS | Each | 8
2 | JALOUSIE WINDOWS ALUMINUM |  | 4
| REPLACE ALL WINDOWS WITH IMPACT AND WIND-RESISTANT UNITS. REMOVE AND PROPERLY DISPOSE EXISTING WINDOW AND RELATED ELEMENTS. INSTALL WINDOW AS PER WINDOW SCHEDULE. APPLY WATERPROOFING SEALANT THROUGHOUT WINDOW EXTERIOR PERIMETER. REFER TO B7-A-101 & WINDOW SCHEDULE & ELEVATIONS FOR LOCATION AND DETAILS | Each | 4
3 | JALOUSIE WINDOWS ALUMINUM | [6 empty] | Marca y Modelo G4:G15
| REPLACE ALL WINDOWS WITH IMPACT AND WIND-RESISTANT UNITS. REMOVE AND PROPERLY DISPOSE EXISTING WINDOW AND RELATED ELEMENTS. INSTALL WINDOW AS PER WINDOW SCHEDULE. APPLY WATERPROOFING SEALANT THROUGHOUT WINDOW EXTERIOR PERIMETER. REFER TO B7-A-101 & WINDOW SCHEDULE & ELEVATIONS FOR LOCATION AND DETAILS | Each | 16
4 | EXTERIOR PAINT
| REPAIR 24 EACH OF PAINT DAMAGE ON RAIL. PREASURE WASH AND SCRAPE/WIRE BRUSH ALL SURFACES AS NECESSARY. PRIME AND APPLY TWO COATS OF PAINT. COLOR TO BE SELECTED BY ARCHITECT. REFER TO B7-A-101 & A-204 | Each | 12
5 | DOORS
| REPLACE ALL DOORS WITH STEEL WIND RESISTANT DOOR UNITS. REMOVE AND SAFELY STORE EXISTING SECURITY GATE LOCATED OVER EXISTING DOOR. REMOVE AND DISPOSE EXISTING DOOR, HARDWARE AND RELATED ELEMENTS. INSTALL DOOR AS PER DOOR SCHEDULE. REINSTALL SECURITY GATE SALVAGED, DURING DEMOLITION, OVER DOOR. REFER TO B7-A-101 & DOOR SCHEDULE & DETAILS FOR LOCATION AND DETAILS | Each | 4
6 | DOORS
| REPLACE ALL DOORS WITH STEEL WIND RESISTANT DOOR UNITS. REMOVE AND DISPOSE EXISTING DOOR, HARDWARE AND RELATED ELEMENTS. INSTALL DOOR AS PER DOOR SCHEDULE. REFER TO B7-A-101 & DOOR SCHEDULE & DETAILS FOR LOCATION AND DETAILS | Each | 2
7 | WATERPROOFING MEMBRANE
| UPGRADE ROOF SYSTEM FOR BETTER PERFORMANCE AGAINST WIND AND WIND DRIVEN RAIN BY INSTALLING A TWO-PLY WATERPROOFING SYSTEM COMPRISED OF ONE SBS MODIFIED BITUMINOUS MEMBRANE, LIGHTWEIGHT BASE SHEET, 35 TO 47 MILS AND ONE SBS MODIFIED BITUMINOUS MEMBRANE, GRANULE SURFACE CAP SHEET, POLYESTER REINFORCED, 150 TO 160 MILS, PROTECTED WITH ALUMINUM METAL FLASHING (60 FT (L) x 32 FT (W). REMOVE AND DISPOSE EXISTING ROOF WATERPROOFING SYSTEM COMPLYING WITH APPLICABLE LAWS AND REGULATIONS. INSTALL SBS MODIFIED BITUMINOUS MEMBRANE. REFER TO TECH SPECS AND ROOF PLANS/DETAILS. | SF | 1920
7 | WATERPROOFING TERMINATION-FLASHING
| REMOVE AND REPLACE 418 LF OF METAL CAP FLASHING (418 LF (L) x 2 IN (W). REMOVE AND DISPOSE EXISTING ROOF WATERPROOFING SYSTEM COMPLYING WITH APPLICABLE LAWS AND REGULATIONS. INSTALL CAP FLASHING AND RELATED WATERPROOFING SYSTEM AS PER ROOF DETAILS. REFER TO TECH SPECS FOR DETAILS. | LF | 418
8 | INTERIOR PAINT
| PREPARE AND REPAINT 2,760 SF OF INTERIOR PAINT (120 FT (L) x 23 FT (H). PREPARE SURFACE AND SCRAPE BUILDING INTERIOR PERIMETER WALLS AS NECESSARY. PRIME AND APPLY TWO COATS OF PAINT. COLOR TO BE SELECTED BY ARCHITECT. ONLY PAINT INTERIOR PERIMETER WALLS ON THE FIRST AND SECOND LEVEL OF THE IDENTIFIED AREA. REFER TO DRAWING SHEET AS-104 & SPECIFICATIONS FOR DETAILS. | SF | 2760
ELECTRICAL
8 | LUMINAIRE
| REMOVE AND REPLACE 1 EACH OF HIGH PRESSURE SODIUM LUMINAIRE, 3 FT LONG X 1 FT WIDE. LUMINAIRE DEMOLITION: REMOVE AND PROPERLY DISPOSE ALL EXISTING HIGH PRESSURE SODIUM LUMINAIRE. REPLACE LUMINAIRE WITH EQUIVALENT UNITS. | Each | 1
9 | CAMERA
| REMOVE AND REPLACE 2 EACH OF PTZ 360D DOME CAMERA. CAMERA DEMOLITION: REMOVE AND PROPERLY DISPOSE ALL EXISTING CAMERAS. REPLACE CAMERAS WITH EQUIVALENT UNITS. | Each | 2
10 | SECURITY CAMERA
| REMOVE AND REPLACE 2 EACH OF PTZ 360D DOME CAMERA. SURVEILLANCE EQUIPMENT DEMOLITION: REMOVE EXISTING SURFACE-MOUNTED CCTV EQUIPMENT AND ELECTRICAL BOXES, CAP AND SEAL CONDUITS, AND ABANDON IN PLACE. INSTALL CAMERAS PER DRAWINGS AND SPECS ES-101. | Each | 2
11 | GENERAL CONDITIONS
| Mobilization or demobilization, delivery charge for small equipment, placed in rear of, or towed by pickup truck | Each | 1
Note: Refiérase a los ANEJOS 6, 7, 8, 20, 21 según presentado por la Entidad Peticionaria. Las garantias minimas en esta Subasta Formal seran las establecidas en el Anejo 6: Technical Specifications Facilidades Departamento de Justicia PW-6661.
Precio Total: ___________________________________
Nombre del Licitador: ________________________________________ Firma del Licitador: _____________________________________________

## Edif. Dept. Just. B-8
Partida | Descripción | Unidad | Cantidad | Precio Unitario | Precio Total | Tiempo de Entrega | Garantía | Ley % de Preferencia (si aplica)
ARCHITECTURE
1 | JALOUSIE WINDOWS ALUMINUM
| REPLACE ALL WINDOWS WITH IMPACT AND WIND-RESISTANT UNITS. REMOVE AND PROPERLY DISPOSE EXISTING WINDOW AND RELATED ELEMENTS. INSTALL WINDOW AS PER WINDOW SCHEDULE. APPLY WATERPROOFING SEALANT THROUGHOUT WINDOW EXTERIOR PERIMETER. REFER TO B8-A-101 & WINDOW SCHEDULE & ELEVATIONS FOR LOCATION AND DETAILS | Each | 8
2 | JALOUSIE WINDOWS ALUMINUM
| REPLACE ALL WINDOWS WITH IMPACT AND WIND-RESISTANT UNITS. REMOVE AND PROPERLY DISPOSE EXISTING WINDOW AND RELATED ELEMENTS. INSTALL WINDOW AS PER WINDOW SCHEDULE. APPLY WATERPROOFING SEALANT THROUGHOUT WINDOW EXTERIOR PERIMETER. REFER TO B8-A-101 && WINDOW SCHEDULE & ELEVATIONS FOR LOCATION AND DETAILS | Each | 4
3 | JALOUSIE WINDOWS ALUMINUM
| REPLACE ALL WINDOWS WITH IMPACT AND WIND-RESISTANT UNITS. REMOVE AND PROPERLY DISPOSE EXISTING WINDOW AND RELATED ELEMENTS. INSTALL WINDOW AS PER WINDOW SCHEDULE. APPLY WATERPROOFING SEALANT THROUGHOUT WINDOW EXTERIOR PERIMETER. REFER TO B8-A-101 & WINDOW SCHEDULE & ELEVATIONS FOR LOCATION AND DETAILS | Each | 16
4 | EXTERIOR PAINT
| REPAIR 24 EACH OF PAINT DAMAGE ON RAIL. PREASURE WASH AND SCRAPE/WIRE BRUSH ALL SURFACES AS NECESSARY. PRIME AND APPLY TWO COATS OF PAINT. COLOR TO BE SELECTED BY ARCHITECT. REFER TO B8-A-101 & A-204 | Each | 12
5 | EXTERIOR PAINT
| PREPARE AND REPAINT 4,600 SF OF EXTERIOR PAINT (200 FT (L) x 23 FT (H). PRESSURE WASH SURFACES AND SCRAPE BUILDING PERIMETER WALLS AS NECESSARY. PRIME AND APPLY TWO COATS OF PAINT. COLOR TO BE SELECTED BY ARCHITECT. REFER TO DRAWING SHEET AS-103 & SPECIFICATIONS FOR DETAILS. | SF | 4600
6 | DOORS
| REPLACE ALL DOORS WITH STEEL WIND RESISTANT DOOR UNITS. REMOVE AND DISPOSE EXISTING DOOR, HARDWARE AND RELATED ELEMENTS. INSTALL DOOR AS PER DOOR SCHEDULE. REFER TO B8-A-101& DOOR SCHEDULE & DETAILS FOR LOCATION AND DETAILS | Each | 4
7 | DOORS
| REPLACE ALL DOORS WITH STEEL WIND RESISTANT DOOR UNITS. REMOVE AND DISPOSE EXISTING DOOR, HARDWARE AND RELATED ELEMENTS. INSTALL DOOR AS PER DOOR SCHEDULE. REFER TO B8-A-101& DOOR SCHEDULE & DETAILS FOR LOCATION AND DETAILS | Each | 2
8 | WATERPROOFING MEMBRANE
| UPGRADE ROOF SYSTEM FOR BETTER PERFORMANCE AGAINST WIND AND WIND DRIVEN RAIN BY INSTALLING A TWO-PLY WATERPROOFING SYSTEM COMPRISED OF ONE SBS MODIFIED BITUMINOUS MEMBRANE, LIGHTWEIGHT BASE SHEET, 35 TO 47 MILS AND ONE SBS MODIFIED BITUMINOUS MEMBRANE, GRANULE SURFACE CAP SHEET, POLYESTER REINFORCED, 150 TO 160 MILS, PROTECTED WITH ALUMINUM METAL FLASHING (60 FT (L) x 32 FT (W). REMOVE AND DISPOSE EXISTING ROOF WATERPROOFING SYSTEM COMPLYING WITH APPLICABLE LAWS AND REGULATIONS. INSTALL SBS MODIFIED BITUMINOUS MEMBRANE. REFER TO TECH SPECS AND ROOF PLANS/DETAILS. | SF | 1920
9 | WATERPROOFING TERMINATION-FLASHING
| REMOVE AND REPLACE 418 LF OF METAL CAP FLASHING (418 LF (L) x 2 IN (W). REMOVE AND DISPOSE EXISTING ROOF WATERPROOFING SYSTEM COMPLYING WITH APPLICABLE LAWS AND REGULATIONS. INSTALL CAP FLASHING AND RELATED WATERPROOFING SYSTEM AS PER ROOF DETAILS. REFER TO TECH SPECS FOR DETAILS. | LF | 418
10 | INTERIOR PAINT
| PREPARE AND REPAINT 1,800 SF OF INTERIOR PAINT (200 FT (L) x 9 FT (H). PREPARE SURFACE AND SCRAPE BUILDING INTERIOR PERIMETER WALLS AS NECESSARY. PRIME AND APPLY TWO COATS OF PAINT. COLOR TO BE SELECTED BY ARCHITECT. ONLY PAINT INTERIOR PERIMETER WALLS ON THE FIRST LEVEL OF THE IDENTIFIED AREA. REFER TO DRAWING SHEET AS-104 & SPECIFICATIONS FOR DETAILS. | SF | 1800
11 | GENERAL CONDITIONS
| Mobilization or demobilization, delivery charge for small equipment, placed in rear of, or towed by pickup truck | Each | 1
Note: Refiérase a los ANEJOS 6, 7, 8, 22 según presentado por la Entidad Peticionaria. Las garantias minimas en esta Subasta Formal seran las establecidas en el Anejo 6: Technical Specifications Facilidades Departamento de Justicia PW-6661.
Precio Total: ___________________________________
Nombre del Licitador: ________________________________________ Firma del Licitador: _____________________________________________

## Edif. Dept. Just. B-9
Partida | Descripción | Unidad | Cantidad | Precio Unitario | Precio Total | Tiempo de Entrega | Garantía | Ley % de Preferencia (si aplica)
ARCHITECTURE
1 | JALOUSIE WINDOWS ALUMINUM
| REPLACE ALL WINDOWS WITH IMPACT AND WIND-RESISTANT UNITS. REMOVE AND PROPERLY DISPOSE EXISTING WINDOW AND RELATED ELEMENTS. INSTALL WINDOW AS PER WINDOW SCHEDULE. APPLY WATERPROOFING SEALANT THROUGHOUT WINDOW EXTERIOR PERIMETER. REFER TO B9-A-101 & WINDOW SCHEDULE & ELEVATIONS FOR LOCATION AND DETAILS | Each | 6
2 | JALOUSIE WINDOWS ALUMINUM
| REPLACE ALL WINDOWS WITH IMPACT AND WIND-RESISTANT UNITS. REMOVE AND PROPERLY DISPOSE EXISTING WINDOW AND RELATED ELEMENTS. INSTALL WINDOW AS PER WINDOW SCHEDULE. APPLY WATERPROOFING SEALANT THROUGHOUT WINDOW EXTERIOR PERIMETER. REFER TO B9-A-101 & WINDOW SCHEDULE & ELEVATIONS FOR LOCATION AND DETAILS | Each | 6
3 | JALOUSIE WINDOWS ALUMINUM
| REPLACE ALL WINDOWS WITH IMPACT AND WIND-RESISTANT UNITS. REMOVE AND PROPERLY DISPOSE EXISTING WINDOW AND RELATED ELEMENTS. INSTALL WINDOW AS PER WINDOW SCHEDULE. APPLY WATERPROOFING SEALANT THROUGHOUT WINDOW EXTERIOR PERIMETER. REFER TO B9-A-101 & WINDOW SCHEDULE & ELEVATIONS FOR LOCATION AND DETAILS | Each | 6
4 | DOORS
| REPLACE ALL DOORS WITH STEEL WIND RESISTANT DOOR UNITS. REMOVE AND SAFELY STORE EXISTING SECURITY GATE LOCATED OVER EXISTING DOOR. REMOVE AND DISPOSE EXISTING DOOR, HARDWARE AND RELATED ELEMENTS. INSTALL DOOR AS PER DOOR SCHEDULE. REINSTALL SECURITY GATE SALVAGED, DURING DEMOLITION, OVER DOOR. REFER TO B9-A-101 & DOOR SCHEDULE & DETAILS FOR LOCATION AND DETAILS | Each | 6
5 | WATERPROOFING MEMBRANE
| UPGRADE ROOF SYSTEM FOR BETTER PERFORMANCE AGAINST WIND AND WIND DRIVEN RAIN BY INSTALLING A TWO-PLY WATERPROOFING SYSTEM COMPRISED OF ONE SBS MODIFIED BITUMINOUS MEMBRANE, LIGHTWEIGHT BASE SHEET, 35 TO 47 MILS AND ONE SBS MODIFIED BITUMINOUS MEMBRANE, GRANULE SURFACE CAP SHEET, POLYESTER REINFORCED, 150 TO 160 MILS, PROTECTED WITH ALUMINUM METAL FLASHING (65 FT (L) x 26 FT (W). REMOVE AND DISPOSE EXISTING ROOF WATERPROOFING SYSTEM COMPLYING WITH APPLICABLE LAWS AND REGULATIONS. INSTALL SBS MODIFIED BITUMINOUS MEMBRANE. REFER TO TECH SPECS AND ROOF PLANS/DETAILS. | SF | 1690
6 | WATERPROOFING TERMINATION-FLASHING
| REMOVE AND REPLACE 190 LF OF METAL CAP FLASHING (190 LF (L) x 2 IN (W). REMOVE AND DISPOSE EXISTING ROOF WATERPROOFING SYSTEM COMPLYING WITH APPLICABLE LAWS AND REGULATIONS. INSTALL CAP FLASHING AND RELATED WATERPROOFING SYSTEM AS PER ROOF DETAILS. REFER TO TECH SPECS FOR DETAILS. | SF | 190
7 | GENERAL CONDITIONS
| Mobilization or demobilization, delivery charge for small equipment, placed in rear of, or towed by pickup truck | Each | 1
Note: Refiérase a los ANEJOS 6, 7, 8, 23 según presentado por la Entidad Peticionaria. Las garantias minimas en esta Subasta Formal seran las establecidas en el Anejo 6: Technical Specifications Facilidades Departamento de Justicia PW-6661.
Precio Total: ___________________________________
Nombre del Licitador: ________________________________________ Firma del Licitador: _____________________________________________

## Edif. Dept. Just. B-10
Partida | Descripción | Unidad | Cantidad | Precio Unitario | Precio Total | Tiempo de Entrega | Garantía | Ley % de Preferencia (si aplica)
ARCHITECTURE
1 | JALOUSIE WINDOWS ALUMINUM
| REPLACE ALL WINDOWS WITH IMPACT AND WIND-RESISTANT UNITS. REMOVE AND PROPERLY DISPOSE EXISTING WINDOW AND RELATED ELEMENTS. INSTALL WINDOW AS PER WINDOW SCHEDULE. APPLY WATERPROOFING SEALANT THROUGHOUT WINDOW EXTERIOR PERIMETER. REFER TO B10-A-101 & A-608 FOR WINDOW LOCATION & SCHEDULE | Each | 6
2 | JALOUSIE WINDOWS ALUMINUM
| REPLACE ALL WINDOWS WITH IMPACT AND WIND-RESISTANT UNITS. REMOVE AND PROPERLY DISPOSE EXISTING WINDOW AND RELATED ELEMENTS. INSTALL WINDOW AS PER WINDOW SCHEDULE. APPLY WATERPROOFING SEALANT THROUGHOUT WINDOW EXTERIOR PERIMETER. REFER TO B10-A-101 & A-608 FOR WINDOW LOCATION & SCHEDULE | Each | 6
3 | JALOUSIE WINDOWS ALUMINUM
| REPLACE ALL WINDOWS WITH IMPACT AND WIND-RESISTANT UNITS. REMOVE AND PROPERLY DISPOSE EXISTING WINDOW AND RELATED ELEMENTS. INSTALL WINDOW AS PER WINDOW SCHEDULE. APPLY WATERPROOFING SEALANT THROUGHOUT WINDOW EXTERIOR PERIMETER. REFER TO B10-A-101 & A-608 FOR WINDOW LOCATION & SCHEDULE | Each | 6
4 | DOORS
| REPLACE ALL DOORS WITH STEEL WIND RESISTANT DOOR UNITS. REMOVE AND SAFELY STORE EXISTING SECURITY GATE LOCATED OVER EXISTING DOOR. REMOVE AND DISPOSE EXISTING DOOR, HARDWARE AND RELATED ELEMENTS. INSTALL DOOR AS PER DOOR SCHEDULE. REINSTALL SECURITY GATE SALVAGED, DURING DEMOLITION, OVER DOOR. REFER TO B10-A-101 & A-603 FOR DOOR LOCATION & SCHEDULE | Each | 6
5 | WATERPROOFING MEMBRANE
| UPGRADE ROOF SYSTEM FOR BETTER PERFORMANCE AGAINST WIND AND WIND DRIVEN RAIN BY INSTALLING A TWO-PLY WATERPROOFING SYSTEM COMPRISED OF ONE SBS MODIFIED BITUMINOUS MEMBRANE, LIGHTWEIGHT BASE SHEET, 35 TO 47 MILS AND ONE SBS MODIFIED BITUMINOUS MEMBRANE, GRANULE SURFACE CAP SHEET, POLYESTER REINFORCED, 150 TO 160 MILS, PROTECTED WITH ALUMINUM METAL FLASHING (65 FT (L) x 26 FT (W). REMOVE AND DISPOSE EXISTING ROOF WATERPROOFING SYSTEM COMPLYING WITH APPLICABLE LAWS AND REGULATIONS. INSTALL SBS MODIFIED BITUMINOUS MEMBRANE. REFER TO TECH SPECS AND ROOF PLANS/DETAILS. | SF | 1690
6 | WATERPROOFING TERMINATION-FLASHING
| REMOVE AND REPLACE 190 LF OF METAL CAP FLASHING (190 LF (L) x 2 IN (W). REMOVE AND DISPOSE EXISTING ROOF WATERPROOFING SYSTEM COMPLYING WITH APPLICABLE LAWS AND REGULATIONS. INSTALL CAP FLASHING AND RELATED WATERPROOFING SYSTEM AS PER ROOF DETAILS. REFER TO TECH SPECS FOR DETAILS. | LF | 190
7 | GENERAL CONDITIONS
| Mobilization or demobilization, delivery charge for small equipment, placed in rear of, or towed by pickup truck | Each | 1
Note: Refiérase a los ANEJOS 6, 7, 8, 24 según presentado por la Entidad Peticionaria. Las garantias minimas en esta Subasta Formal seran las establecidas en el Anejo 6: Technical Specifications Facilidades Departamento de Justicia PW-6661.
Precio Total: ___________________________________
Nombre del Licitador: ________________________________________ Firma del Licitador: _____________________________________________

## Edif. Dept. Just. B-11
Partida | Descripción | Unidad | Cantidad | Precio Unitario | Precio Total | Marca y Modelo | Tiempo de Entrega | Garantía | Ley % de Preferencia (si aplica)
ARCHITECTURE
1 | JALOUSIE WINDOWS ALUMINUM
| REPLACE ALL WINDOWS WITH IMPACT AND WIND-RESISTANT UNITS. REMOVE AND PROPERLY DISPOSE EXISTING WINDOW AND RELATED ELEMENTS. INSTALL WINDOW AS PER WINDOW SCHEDULE. APPLY WATERPROOFING SEALANT THROUGHOUT WINDOW EXTERIOR PERIMETER. REFER TO B11-A-101 & WINDOW SCHEDULE & ELEVATIONS FOR LOCATION AND DETAILS | Each | 19
2 | JALOUSIE WINDOWS ALUMINUM
| REPLACE ALL WINDOWS WITH IMPACT AND WIND-RESISTANT UNITS. REMOVE AND PROPERLY DISPOSE EXISTING WINDOW AND RELATED ELEMENTS. INSTALL WINDOW AS PER WINDOW SCHEDULE. APPLY WATERPROOFING SEALANT THROUGHOUT WINDOW EXTERIOR PERIMETER. REFER TO B11-A-101 & WINDOW SCHEDULE & ELEVATIONS FOR LOCATION AND DETAILS | Each | 2
3 | JALOUSIE WINDOWS ALUMINUM
| REPLACE ALL WINDOWS WITH IMPACT AND WIND-RESISTANT UNITS. FOR THOSE WINDOWS LOWER TO THE GROUND, REDUCE WINDOW SIZE AND CONTINUE THE CONCRETE WALL UNDER THE WINDOW SILL TO MAKE POSSIBLE THE ELEVATION OF THE WINDOW. AS MENTIONED IN ITEM #4. REMOVE AND PROPOERLY DISPOSE EXISTING WINDOW AND RELATED ELEMENTS. INSTALL WINDOW AS PER WINDOW SCHEDULE. APPLY WATERPROOFING SEALANT THROUGHOUT WINDOW EXTERIOR PERIMETER. REDUCE EXISTING WINDOW OPENING AS PER ITEM #4. FINISHED WALL THICKNESS SHALL MATCH EXISTING. REFER TO B11-A-101 & WINDOW SCHEDULE & ELEVATIONS FOR LOCATION AND DETAILS | Each | 2
4 | CONCRETE WALL
| REDUCE WINDOW OPENING SIZE AND CONTINUE THE CONCRETE WALL UNDER THE WINDOW SILL TO MAKE POSSIBLE THE ELEVATION OF THE WINDOW, FOR WINDOWS IN ITEM #3. REDUCE EXISTING WINDOW OPENING AS PER ITEM #3. FINISHED WALL THICKNESS SHALL MATCH EXISTING. REFER TO WINDOW SCHEDULE AND STRUCTURAL DWGS. | Each | 2
5 | FIXED LOUVERED WINDOWS
| REPLACE ALL WINDOWS WITH IMPACT AND WIND-RESISTANT UNITS. REMOVE AND PROPERLY DISPOSE EXISTING WINDOW AND RELATED ELEMENTS. INSTALL WINDOW AS PER WINDOW SCHEDULE. APPLY WATERPROOFING SEALANT THROUGHOUT WINDOW EXTERIOR PERIMETER. REFER TO B11-A-101 & WINDOW SCHEDULE & ELEVATIONS FOR LOCATION AND DETAILS | Each | 2
6 | FIXED LOUVERED WINDOWS
| REPLACE ALL WINDOWS WITH IMPACT AND WIND-RESISTANT UNITS. REMOVE AND PROPERLY DISPOSE EXISTING WINDOW AND RELATED ELEMENTS. INSTALL WINDOW AS PER WINDOW SCHEDULE. APPLY WATERPROOFING SEALANT THROUGHOUT WINDOW EXTERIOR PERIMETER. REFER TO B11-A-101 & WINDOW SCHEDULE & ELEVATIONS FOR LOCATION AND DETAILS | Each | 1
7 | FIXED LOUVERED WINDOWS
| REPLACE ALL WINDOWS WITH IMPACT AND WIND-RESISTANT UNITS. REMOVE AND PROPERLY DISPOSE EXISTING WINDOW AND RELATED ELEMENTS. INSTALL WINDOW AS PER WINDOW SCHEDULE. APPLY WATERPROOFING SEALANT THROUGHOUT WINDOW EXTERIOR PERIMETER. REFER TO B11-A-101 & WINDOW SCHEDULE & ELEVATIONS FOR LOCATION AND DETAILS | Each | 1
8 | FIXED LOUVERED WINDOWS
| REPLACE ALL WINDOWS WITH IMPACT AND WIND-RESISTANT UNITS. REMOVE AND PROPERLY DISPOSE EXISTING WINDOW AND RELATED ELEMENTS. INSTALL WINDOW AS PER WINDOW SCHEDULE. APPLY WATERPROOFING SEALANT THROUGHOUT WINDOW EXTERIOR PERIMETER. REFER TO B11-A-101 & WINDOW SCHEDULE & ELEVATIONS FOR LOCATION AND DETAILS | Each | 1
9 | EXTERIOR PAINT
| PREPARE AND REPAINT 3,444 SF OF EXTERIOR PAINT (287 FT (L) x 12 FT (H). PRESSURE WASH SURFACES AND SCRAPE BUILDING PERIMETER WALLS AS NECESSARY. PRIME AND APPLY TWO COATS OF PAINT. COLOR TO BE SELECTED BY ARCHITECT. REFER TO DRAWING SHEET AS-103 & SPECIFICATIONS FOR DETAILS. | SF | 3444
10 | DOORS
| REPLACE ALL DOORS WITH STEEL WIND RESISTANT DOOR UNITS, WITH GLASS PANELS, TRANSOM AND SIDE LIGHTS. REMOVE AND DISPOSE EXISTING DOOR, HARDWARE AND RELATED ELEMENTS. INSTALL DOOR AS PER DOOR SCHEDULE. REFER TO B11-A-101 & DOOR SCHEDULE & DETAILS FOR LOCATION AND DETAILS | Each | 2
11 | DOORS
| REPLACE ALL DOORS WITH STEEL WIND RESISTANT DOOR UNITS. REMOVE AND DISPOSE EXISTING DOOR, HARDWARE AND RELATED ELEMENTS. INSTALL DOOR AS PER DOOR SCHEDULE. REFER TO B11-A-101 & DOOR SCHEDULE & DETAILS FOR LOCATION AND DETAILS | Each | 2
12 | DOORS
| REPLACE ALL DOORS WITH STEEL WIND RESISTANT DOOR UNITS, WITH GLASS PANELS. REMOVE AND DISPOSE EXISTING DOOR, HARDWARE AND RELATED ELEMENTS. INSTALL DOOR AS PER DOOR SCHEDULE. | Each | 1
13
| REPLACE ALL DOORS WITH STEEL WIND RESISTANT DOOR UNITS, WITH GLASS PANELS. REMOVE AND DISPOSE EXISTING DOOR, HARDWARE AND RELATED ELEMENTS. INSTALL DOOR AS PER DOOR SCHEDULE. | Each | 2
14 | DOORS
| REPLACE ALL DOORS WITH STEEL WIND RESISTANT DOOR UNITS, WITH GLASS PANELS. REMOVE AND DISPOSE EXISTING DOOR, HARDWARE AND RELATED ELEMENTS. INSTALL DOOR AS PER DOOR SCHEDULE. | Each | 1
15 | DOORS
| REPLACE ALL DOORS WITH STEEL WIND RESISTANT DOOR UNITS, WITH GLASS PANELS. REMOVE AND DISPOSE EXISTING DOOR, HARDWARE AND RELATED ELEMENTS. INSTALL DOOR AS PER DOOR SCHEDULE. | Each | 1
16 | WATERPROOFING MEMBRANE
| UPGRADE ROOF SYSTEM FOR BETTER PERFORMANCE AGAINST WIND AND WIND DRIVEN RAIN BY INSTALLING A TWO-PLY WATERPROOFING SYSTEM COMPRISED OF ONE SBS MODIFIED BITUMINOUS MEMBRANE, LIGHTWEIGHT BASE SHEET, 35 TO 47 MILS AND ONE SBS MODIFIED BITUMINOUS MEMBRANE, GRANULE SURFACE CAP SHEET, POLYESTER REINFORCED, 150 TO 160 MILS, PROTECTED WITH ALUMINUM METAL FLASHING (62 FT (L) x 58 FT (W). REMOVE AND DISPOSE EXISTING ROOF WATERPROOFING SYSTEM COMPLYING WITH APPLICABLE LAWS AND REGULATIONS. INSTALL SBS MODIFIED BITUMINOUS MEMBRANE. REFER TO TECH SPECS AND ROOF PLANS/DETAILS. | SF | 3596
17 | WATERPROOFING TERMINATION-FLASHING
| REMOVE AND REPLACE 237 LF OF METAL CAP FLASHING (237 LF (L) x 2 IN (W). REMOVE AND DISPOSE EXISTING ROOF WATERPROOFING SYSTEM COMPLYING WITH APPLICABLE LAWS AND REGULATIONS. INSTALL CAP FLASHING AND RELATED WATERPROOFING SYSTEM AS PER ROOF DETAILS. REFER TO TECH SPECS FOR DETAILS. | LF | 237
18 | ACRYLIC BARREL SKYLIGHT
| INSTALL TWO (2) DOUBLE GLAZED ACRYLIC, BARREL VAULT SKYLIGHTS WHERE EXISTING ACRYLIC FLAT PANELS ARE PLACED 11 FT (L) x 6 FT (W). REMOVE AND DISPOSE EXISTING FLAT ACRYLIC PANELS FRAME AND RELATED ACCESSORIES. PROVIDE AND INSTALL BARREL VAULT SKYLIGHTS AS PER WINDOW SCHEDULE. | Each | 2
19 | Chain Link Fence
| REMOVE AND REPLACE CHAIN-LINK FENCE (152 FT (L) X 6 FT (H). REMOVE AND PROPERLY DISPOSE EXISTING CHAIN LINK FENCE. INSTALL CHAIN LINK FENCE AS PER DETAIL. | LF | 152
20 | BARBWIRE
| REMOVE AND REPLACE SERPENTINE BARBWIRE. REMOVE AND PROPERLY DISPOSE EXISTING SERPENTINE BARBWIRE. INSTALL SERPENTINE BARBWIRE AS PER DETAIL. | LF | 152
21 | INTERIOR PAINT
| PREPARE AND REPAINT 3,444 SF OF INTERIOR PAINT (287 FT (L) x 12 FT (H). PREPARE SURFACE AND SCRAPE BUILDING INTERIOR PERIMETER WALLS AS NECESSARY. PRIME AND APPLY TWO COATS OF PAINT. COLOR TO BE SELECTED BY ARCHITECT. ONLY PAINT INTERIOR PERIMETER WALLS OF THE IDENTIFIED AREA. REFER TO DRAWING SHEET AS-104 & SPECIFICATIONS FOR DETAILS. | SF | 3444
22 | VINYL FLOORS
| REMOVE AND REPLACE 576 SF OF VINYL FLOORING TILE (24 FT (L) x 24 FT (W). REMOVE AND PROPERLY DISPOSE EXISTING VINYL FLOOR TILES. PREPARE SURFACE. PROVIDE AND INSTALL NEW VINYL FLOOR TILES AS PER SPECIFICATIONS. TILES TO BE SELECTED BY ARCHITECT. REFER TO DRAWING SHEET B11-A-102. | SF | 576
23 | VINYL FLOORS
| REMOVE AND REPLACE 240 SF OF VINYL FLOORING TILE (20 FT (L) x 12 FT (W). REMOVE AND PROPERLY DISPOSE EXISTING VINYL FLOOR TILES. PREPARE SURFACE. PROVIDE AND INSTALL NEW VINYL FLOOR TILES AS PER SPECIFICATIONS. TILES TO BE SELECTED BY ARCHITECT. REFER TO DRAWING SHEET B11-A-102. | SF | 240
24 | VINYL FLOORS
| REMOVE AND REPLACE 90 SF OF VINYL FLOORING TILE (10 FT (L) x 9 FT (W). REMOVE AND PROPERLY DISPOSE EXISTING VINYL FLOOR TILES. PREPARE SURFACE. PROVIDE AND INSTALL NEW VINYL FLOOR TILES AS PER SPECIFICATIONS. TILES TO BE SELECTED BY ARCHITECT. REFER TO DRAWING SHEET B11-A-102. | SF | 90
25 | VINYL FLOORS
| REMOVE AND REPLACE 260 SF OF VINYL FLOORING TILE (13 FT (L) x 20 FT (W). REMOVE AND PROPERLY DISPOSE EXISTING VINYL FLOOR TILES. PREPARE SURFACE. PROVIDE AND INSTALL NEW VINYL FLOOR TILES AS PER SPECIFICATIONS. TILES TO BE SELECTED BY ARCHITECT. REFER TO DRAWING SHEET B11-A-102. | SF | 260
26 | VINYL FLOORS
| REMOVE AND REPLACE 125 SF OF VINYL FLOORING TILE (25 FT (L) x 5 FT (W). REMOVE AND PROPERLY DISPOSE EXISTING VINYL FLOOR TILES. PREPARE SURFACE. PROVIDE AND INSTALL NEW VINYL FLOOR TILES AS PER SPECIFICATIONS. TILES TO BE SELECTED BY ARCHITECT. REFER TO DRAWING SHEET B11-A-102. | SF | 125
27 | VINYL FLOORS
| REMOVE AND REPLACE 125 SF OF VINYL FLOORING TILE (25 FT (L) x 5 FT (W). REMOVE AND PROPERLY DISPOSE EXISTING VINYL FLOOR TILES. PREPARE SURFACE. PROVIDE AND INSTALL NEW VINYL FLOOR TILES AS PER SPECIFICATIONS. TILES TO BE SELECTED BY ARCHITECT. REFER TO DRAWING SHEET B11-A-102. | SF | 125
ELECTRICAL
28 | MOTOR
| Remove and replace 2 each of electric gate motor. 1. Motor Demolition: Remove and properly dispose all existing gate motors. 2. Replace motors with equivalent units. | Each | 2
29 | CAMERA
| Remove and replace 12 each of 360D CCTV cameras. Surveillance Equipment Demolition: Remove existing surface-mounted CCTV equipment and electrical boxes, cap and seal conduits, and abandon in place.Due to poor structural conditions on B11, all PTZ and 360 Dome cameras are being redistributed around Site. Refer to Drawings and Specs ES-101. | Each | 12
30 | GENERAL CONDITIONS
| Mobilization or demobilization, delivery charge for small equipment, placed in rear of, or towed by pickup truck | Each | 1
Note: Refiérase a los ANEJOS 6, 7, 8, 25,26 según presentado por la Entidad Peticionaria. Las garantias minimas en esta Subasta Formal seran las establecidas en el Anejo 6: Technical Specifications Facilidades Departamento de Justicia PW-6661.
Precio Total: ___________________________________
Nombre del Licitador: ________________________________________ Firma del Licitador: _____________________________________________

## ALTERNAS
Partida | Descripción | Unidad | Cantidad | Precio Unitario | Precio Total | Marca y Modelo | Tiempo de Entrega | Garantía | Ley % de Preferencia (si aplica)
ALTERNAS
1 | ALTERNA 1 ADITIVA
| EXTERIOR PAINTING (BUILDINGS #1,3,4,7, 9, 10 Y 11). | SF | 51384
2 | ALTERNA 2 ADITIVA
| FLUID APPLIED ROOFING (GABLE: BLDG. #1, #2 & #5) (MONO PITCH: BLDG. #3 & #4) (DOUBLE PITCH: BLDG. #7 & #8) | LS | 1
3 | ALTERNA 3 ADITIVA
| EXTERIOR PAINT -WINDOW SECURITY BARS (BLDG. # 3, #4, #7, #8, #9 & #10). | SF | 4236
4 | ALTERNA 4 ADITIVA
| SECURITY GATE/FENCE REPLACEMENT (BLDG. #1) | LS | 1
5 | ALTERNA 5 ADITIVA
| EXTERIOR PAINT SECURITY GATE (BLDG. #1) | LS | 1
6 | ALTERNA 6 ADITIVA
| INSTALL SECURITY CAMERAS (BLDG. #1, #7 & #11). | LS | 1
7 | GENERAL CONDITIONS
| Mobilization or demobilization, delivery charge for small equipment, placed in rear of, or towed by pickup truck | Each | 1
Note: Refiérase a los ANEJOS 6, 7, 8 según presentado por la Entidad Peticionaria. En el proceso de evaluación de las propuestas, la entidad a cargo de evaluar las propuestas y el cliente, deciden si aceptan (o no aceptan) una, algunas todas o ninguna de las Alternas. Las garantias minimas en esta Subasta Formal seran las establecidas en el Anejo 6: Technical Specifications Facilidades Departamento de Justicia PW-6661.
Precio Total: ___________________________________
Nombre del Licitador: ________________________________________ Firma del Licitador: _____________________________________________